## Metrics Table
Enabled | Main Cat. | Second Cat. | Third Cat. | Max. Value | Min. Value | High Critical | High Warning | Low Warning | Low Critical | PromQL Command | Comments | Alert Name | Express | During | Labels Severity | Summary | Description
Y | GPU Metrics
Y | GPU Metrics | GPU Power Total |  | 2400 | 0 | 2200 | 1800 |  |  | sum(DCGM_FI_DEV_POWER_USAGE{instance="hgx3b:9400"}) |  | GPUPowerTotal | sum(DCGM_FI_DEV_POWER_USAGE{instance="hgx3b:9400"}) > 2200 sum(DCGM_FI_DEV_POWER_USAGE{instance="hgx3b:9400"}) < 2200 and sum(DCGM_FI_DEV_POWER_USAGE{instance="hgx3b:9400"}) > 1800 | 15s | Critical Warning | High GPU power consumption detected. | The total power usage of the GPU has surpassed the recommended threshold, indicating potential overuse or overheating.
Y | GPU Metrics | GPU Avg. Temp |  | 90 | 0 | 87 | 83 |  |  | avg(DCGM_FI_DEV_GPU_TEMP{instance="hgx3b:9400"}) |  | GPUAvgTemp | avg(DCGM_FI_DEV_GPU_TEMP{instance="hgx3b:9400"}) > 87 avg(DCGM_FI_DEV_GPU_TEMP{instance="hgx3b:9400"}) < 87 and avg(DCGM_FI_DEV_GPU_TEMP{instance="hgx3b:9400"}) > 83 | 15s | Critical Warning | High average GPU temperature detected. | The average temperature of the GPU has exceeded safe operating limits, suggesting potential cooling issues or heavy load.
Y | GPU Metrics | GPU Total Utilization |  | 100% | 0% | 90% | 80% |  |  | avg(DCGM_FI_DEV_GPU_UTIL{instance="hgx3b:9400"}) |  | GPUTotalUtilization | avg(DCGM_FI_DEV_GPU_UTIL{instance="hgx3b:9400"}) > 0.9 avg(DCGM_FI_DEV_GPU_UTIL{instance="hgx3b:9400"}) < 0.9 and avg(DCGM_FI_DEV_GPU_UTIL{instance="hgx3b:9400"}) > 0.8 | 15s | Critical Warning | High GPU utilization detected. | The total utilization of the GPU is too high, which could lead to performance degradation or overheating.
Y | GPU Metrics | GPU Avg. Mem. Cpy Utilization |  | 100 | 0 | 90 | 70 |  |  | avg(DCGM_FI_DEV_MEM_COPY_UTIL{instance="hgx3b:9400"}) |  | GPUAvgMemCpyUtilization | avg(DCGM_FI_DEV_MEM_COPY_UTIL{instance="hgx3b:9400"}) > 90 avg(DCGM_FI_DEV_MEM_COPY_UTIL{instance="hgx3b:9400"}) < 90 and avg(DCGM_FI_DEV_MEM_COPY_UTIL{instance="hgx3b:9400"}) > 70 | 15s | Critical Warning | High average GPU memory copy utilization. | The average memory copy utilization is too high, potentially affecting GPU performance and memory bandwidth.
Y | GPU Metrics | GPU Power Usage |  | 300 | 0 | 275 | 225 |  |  | DCGM_FI_DEV_POWER_USAGE{instance="hgx3b:9400"} | 會顯示出八張卡 | GPUPowerUsage | DCGM_FI_DEV_POWER_USAGE{instance="hgx3b:9400"} > 275 DCGM_FI_DEV_POWER_USAGE{instance="hgx3b:9400"} < 275 and DCGM_FI_DEV_POWER_USAGE{instance="hgx3b:9400"} > 225 | 15s | Critical Warning | Excessive GPU power usage detected. | The power usage of the GPU is higher than expected, which could be indicative of inefficient workload or hardware issues.
Y | GPU Metrics | GPU Temperature |  | 90 | 0 | 87 | 83 |  |  | DCGM_FI_DEV_GPU_TEMP{instance="hgx3b:9400"} | 會顯示出八張卡 | GPUTemperature | DCGM_FI_DEV_GPU_TEMP{instance="hgx3b:9400"} > 87 DCGM_FI_DEV_GPU_TEMP{instance="hgx3b:9400"} < 87 and DCGM_FI_DEV_GPU_TEMP{instance="hgx3b:9400"} > 83 | 15s | Critical Warning | High GPU temperature detected. | The GPU temperature has exceeded the threshold, risking thermal throttling or damage to the hardware.
Y | GPU Metrics | GPU Utilization |  | 100% | 0% | 90% | 80% |  |  | DCGM_FI_DEV_GPU_UTIL{instance="hgx3b:9400"} | 會顯示出八張卡 | GPUUtilization | DCGM_FI_DEV_GPU_UTIL{instance="hgx3b:9400"} > 0.9 DCGM_FI_DEV_GPU_UTIL{instance="hgx3b:9400"} < 0.9 and DCGM_FI_DEV_GPU_UTIL{instance="hgx3b:9400"} > 0.8 | 15s | Critical Warning | High GPU utilization detected. | The GPU is being utilized beyond recommended levels, which may result in overheating or reduced lifespan.
Y | GPU Metrics | GPU Mem Cpy Utilization |  | 100 | 0 | 90 | 70 |  |  | DCGM_FI_DEV_MEM_COPY_UTIL{instance="hgx3b:9400"} | 會顯示出八張卡 | GPUMemCpyUtilization | DCGM_FI_DEV_MEM_COPY_UTIL{instance="hgx3b:9400"} > 90 DCGM_FI_DEV_MEM_COPY_UTIL{instance="hgx3b:9400"} < 90 and DCGM_FI_DEV_MEM_COPY_UTIL{instance="hgx3b:9400"} > 70 | 15s | Critical Warning | High GPU memory copy utilization detected. | The memory copy utilization of the GPU is too high, indicating potential memory bottlenecks or inefficient workload distribution.
Y | GPU Metrics | GPU Mem Usage |  | 100 | 0 | 90 | 70 |  |  | DCGM_FI_DEV_FB_USED{instance="hgx3b:9400"}/(DCGM_FI_DEV_FB_USED{instance="hgx3b:9400"}+DCGM_FI_DEV_FB_FREE{instance="hgx3b:9400"}) |  | GPUMemUsage | DCGM_FI_DEV_FB_USED{instance="hgx3b:9400"}/(DCGM_FI_DEV_FB_USED{instance="hgx3b:9400"}+DCGM_FI_DEV_FB_FREE{instance="hgx3b:9400"}) > 90 DCGM_FI_DEV_FB_USED{instance="hgx3b:9400"}/(DCGM_FI_DEV_FB_USED{instance="hgx3b:9400"}+DCGM_FI_DEV_FB_FREE{instance="hgx3b:9400"}) < 90 and DCGM_FI_DEV_FB_USED{instance="hgx3b:9400"}/(DCGM_FI_DEV_FB_USED{instance="hgx3b:9400"}+DCGM_FI_DEV_FB_FREE{instance="hgx3b:9400"}) > 70 | 15s | Critical Warning | High GPU memory usage detected. | The memory usage on the GPU has reached critical levels, which could cause instability or performance issues.
Y | GPU Metrics | GPU XID Error |  | >0 | 0 | !=0 | !=0 |  |  | DCGM_FI_DEV_XID_ERRORS != 0 |  | GPUXIDError | DCGM_FI_DEV_XID_ERRORS != 0 | 15s | Critical
Y | System Metrics | [10 empty] | PrometheusJobMissing | absent(up{job="prometheus"}) | 0m | Warning | Prometheus job missing (instance {{ $labels.instance }}) | A Prometheus job has disappeared\n VALUE = {{ $value }}\n LABELS = {{ $labels }}
N | System Metrics | CPU Busy |  | 100 | 0 | 95 | 85 |  |  | 100 * (1 - avg(rate(node_cpu_seconds_total{mode=\"idle\", instance=\"$node\"}[$__rate_interval])))
N | System Metrics | System Load | [7 empty] | node_load1{instance="$hostname:9100"} | 1minute
N | System Metrics | RAM Used | [7 empty] | (1 - (node_memory_MemAvailable_bytes{instance=\"$node\", job=\"$job\"} / node_memory_MemTotal_bytes{instance=\"$node\", job=\"$job\"})) * 100
N | System Metrics | System Memory Usage
N | System Metrics | System Memory Usage | Used Current | [6 empty] | node_memory_MemTotal_bytes{instance="$hostname:9100"} - node_memory_MemFree_bytes{instance="$hostname:9100"} - node_memory_Buffers_bytes{instance="$hostname:9100"} - node_memory_Cached_bytes{instance="$hostname:9100"}
N | System Metrics | System Memory Usage | Free Current | [6 empty] | node_memory_MemFree_bytes{instance="$hostname:9100"}
N | System Metrics | Memory Usage |  | 100 | 0 | 90 | 80 |  |  | ((node_memory_MemTotal_bytes{instance="$hostname:9100"} - node_memory_MemFree_bytes{instance="$hostname:9100"} - node_memory_Buffers_bytes{instance="$hostname:9100"} - node_memory_Cached_bytes{instance="$hostname:9100"}) / node_memory_MemTotal_bytes{instance="$hostname:9100"}) * 100
N | System Metrics | PCIe Throughput
N | System Metrics | PCIe Throughput | Tx Current | [6 empty] | sum(DCGM_FI_PROF_PCIE_TX_BYTES{instance=\"$hostname:9400\"})
N | System Metrics | PCIe Throughput | Rx Current | [6 empty] | sum(DCGM_FI_PROF_PCIE_RX_BYTES{instance=\"$hostname:9400\"})
N | Network Metrics
N | Network Metrics | NVLINK Bandwidth
N | Network Metrics | NVLINK Bandwidth | Total Current | [6 empty] | 1e6*sum(DCGM_FI_DEV_NVLINK_BANDWIDTH_TOTAL{instance="hgx3b:9400"})
N | Network Metrics | Ethernet Throughput
N | Network Metrics | Ethernet Throughput | Transmit Current | [6 empty] | sum(rate(node_network_transmit_bytes_total{instance="$hostname:9100",device=~"en.*"}[$__interval]))
N | Network Metrics | Ethernet Throughput | Receive Current | [6 empty] | sum(rate(node_network_receive_bytes_total{instance="hgx3b:9100",device=~"en.*"}[30s]))
N | Network Metrics | Infiniband Throughput
N | Network Metrics | Infiniband Throughput | Transmit Current | [6 empty] | sum(rate(node_infiniband_port_data_transmitted_bytes_total{instance="$hostname:9100"}[$__interval]))
N | Network Metrics | Infiniband Throughput | Receive Current | [6 empty] | sum(rate(node_infiniband_port_data_received_bytes_total{instance="$hostname:9100"}[$__interval]))
N | Network Metrics | Network Traffic | [7 empty] | irate(node_network_transmit_bytes_total{instance=\"$node\",job=\"$job\"}[$__rate_interval])*8
N | Network Metrics | Network Traffic by Packets
N | Network Metrics | Network Traffic by Packets | Transmit | [6 empty] | irate(node_network_transmit_packets_total{instance=\"$node\",job=\"$job\"}[$__rate_interval])
N | Network Metrics | Network Traffic by Packets | Receive | [6 empty] | irate(node_network_receive_packets_total{instance=\"$node\",job=\"$job\"}[$__rate_interval])
N | Network Metrics | Network Traffic Errors
N | Network Metrics | Network Traffic Errors | Transmit | [6 empty] | irate(node_network_transmit_errs_total{instance=\"$node\",job=\"$job\"}[$__rate_interval])
N | Network Metrics | Network Traffic Errors | Receive | [6 empty] | irate(node_network_receive_errs_total{instance=\"$node\",job=\"$job\"}[$__rate_interval])
N | Disk Metrics
N |  | Disk Usage |  | 1 | 0 | 0.9 | 0.75 |  |  | (sum(node_filesystem_size_bytes{device!="rootfs",instance="$hostname:9100"}) - sum(node_filesystem_avail_bytes{device!="rootfs",instance="$hostname:9100"})) / sum(node_filesystem_size_bytes{device!="rootfs",instance="$hostname:9100"})
N |  | Disk Throughput | [7 empty] | sum by (instance) (rate(node_disk_io_time_ms{instance="$hostname:9100"}[$__interval]))
N |  | Disk IOps | [7 empty] | irate(node_disk_writes_completed_total{instance=\"$node\",job=\"$job\",device=~\"$diskdevices\"}[$__rate_interval])
N |  | Disk R/W Data | [7 empty] | irate(node_disk_written_bytes_total{instance=\"$node\",job=\"$job\"}[$__rate_interval])
Note on K7: [Threaded comment] Your version of Excel allows you to read this threaded comment; however, any edits to it will get removed if the file is opened in a newer version of Excel. Learn more: https://go.microsoft.com/fwlink/?linkid=870924 Comment: DCGM_FI_DEV_POWER_USAGE{instance="hgx3b:9400", device="nvidia7"}

## DCGM Exporter
Metrics
# Clocks,,
DCGM_FI_DEV_SM_CLOCK, gauge, SM clock frequency (in MHz).
DCGM_FI_DEV_MEM_CLOCK, gauge, Memory clock frequency (in MHz).
# Temperature,,
DCGM_FI_DEV_MEMORY_TEMP, gauge, Memory temperature (in C).
DCGM_FI_DEV_GPU_TEMP, gauge, GPU temperature (in C).
# Power,,
DCGM_FI_DEV_POWER_USAGE, gauge, Power draw (in W).
DCGM_FI_DEV_TOTAL_ENERGY_CONSUMPTION, counter, Total energy consumption since boot (in mJ).
# PCIE,,
DCGM_FI_DEV_PCIE_TX_THROUGHPUT, counter, Total number of bytes transmitted through PCIe TX (in KB) via NVML.
DCGM_FI_DEV_PCIE_RX_THROUGHPUT, counter, Total number of bytes received through PCIe RX (in KB) via NVML.
DCGM_FI_DEV_PCIE_REPLAY_COUNTER, counter, Total number of PCIe retries.
# Utilization (the sample period varies depending on the product),,
# DCGM_FI_DEV_GPU_UTIL, gauge, GPU utilization (in %).
DCGM_FI_DEV_MEM_COPY_UTIL, gauge, Memory utilization (in %).
DCGM_FI_DEV_ENC_UTIL, gauge, Encoder utilization (in %).
DCGM_FI_DEV_DEC_UTIL , gauge, Decoder utilization (in %).
# Errors and violations,,
DCGM_FI_DEV_XID_ERRORS, gauge, Value of the last XID error encountered.
# DCGM_FI_DEV_POWER_VIOLATION, counter, Throttling duration due to power constraints (in us).
# DCGM_FI_DEV_THERMAL_VIOLATION, counter, Throttling duration due to thermal constraints (in us).
# DCGM_FI_DEV_SYNC_BOOST_VIOLATION, counter, Throttling duration due to sync-boost constraints (in us).
# DCGM_FI_DEV_BOARD_LIMIT_VIOLATION, counter, Throttling duration due to board limit constraints (in us).
# DCGM_FI_DEV_LOW_UTIL_VIOLATION, counter, Throttling duration due to low utilization (in us).
# DCGM_FI_DEV_RELIABILITY_VIOLATION, counter, Throttling duration due to reliability constraints (in us).
# Memory usage,,
DCGM_FI_DEV_FB_FREE, gauge, Framebuffer memory free (in MiB).
DCGM_FI_DEV_FB_USED, gauge, Framebuffer memory used (in MiB).
# ECC,,
# DCGM_FI_DEV_ECC_SBE_VOL_TOTAL, counter, Total number of single-bit volatile ECC errors.
# DCGM_FI_DEV_ECC_DBE_VOL_TOTAL, counter, Total number of double-bit volatile ECC errors.
# DCGM_FI_DEV_ECC_SBE_AGG_TOTAL, counter, Total number of single-bit persistent ECC errors.
# DCGM_FI_DEV_ECC_DBE_AGG_TOTAL, counter, Total number of double-bit persistent ECC errors.
# Retired pages,,
# DCGM_FI_DEV_RETIRED_SBE, counter, Total number of retired pages due to single-bit errors.
# DCGM_FI_DEV_RETIRED_DBE, counter, Total number of retired pages due to double-bit errors.
# DCGM_FI_DEV_RETIRED_PENDING, counter, Total number of pages pending retirement.
# NVLink,,
# DCGM_FI_DEV_NVLINK_CRC_FLIT_ERROR_COUNT_TOTAL, counter, Total number of NVLink flow-control CRC errors.
# DCGM_FI_DEV_NVLINK_CRC_DATA_ERROR_COUNT_TOTAL, counter, Total number of NVLink data CRC errors.
# DCGM_FI_DEV_NVLINK_REPLAY_ERROR_COUNT_TOTAL, counter, Total number of NVLink retries.
# DCGM_FI_DEV_NVLINK_RECOVERY_ERROR_COUNT_TOTAL, counter, Total number of NVLink recovery errors.
DCGM_FI_DEV_NVLINK_BANDWIDTH_TOTAL, counter, Total number of NVLink bandwidth counters for all lanes
# VGPU License status,,
DCGM_FI_DEV_VGPU_LICENSE_STATUS, gauge, vGPU License status
# Remapped rows,,
DCGM_FI_DEV_UNCORRECTABLE_REMAPPED_ROWS, counter, Number of remapped rows for uncorrectable errors
DCGM_FI_DEV_CORRECTABLE_REMAPPED_ROWS, counter, Number of remapped rows for correctable errors
DCGM_FI_DEV_ROW_REMAP_FAILURE, gauge, Whether remapping of rows has failed

## Node Exporter
Metrics | curl http://my-node-exporter:9100/metrics
# TYPE go_goroutines gauge
# TYPE go_info gauge
# TYPE go_memstats_alloc_bytes gauge
# TYPE go_memstats_alloc_bytes_total counter
# TYPE go_memstats_buck_hash_sys_bytes gauge
# TYPE go_memstats_frees_total counter
# TYPE go_memstats_gc_cpu_fraction gauge
# TYPE go_memstats_gc_sys_bytes gauge
# TYPE go_memstats_heap_alloc_bytes gauge
# TYPE go_memstats_heap_idle_bytes gauge
# TYPE go_memstats_heap_inuse_bytes gauge
# TYPE go_memstats_heap_objects gauge
# TYPE go_memstats_heap_released_bytes gauge
# TYPE go_memstats_heap_sys_bytes gauge
# TYPE go_memstats_last_gc_time_seconds gauge
# TYPE go_memstats_lookups_total counter
# TYPE go_memstats_mallocs_total counter
# TYPE go_memstats_mcache_inuse_bytes gauge
# TYPE go_memstats_mcache_sys_bytes gauge
# TYPE go_memstats_mspan_inuse_bytes gauge
# TYPE go_memstats_mspan_sys_bytes gauge
# TYPE go_memstats_next_gc_bytes gauge
# TYPE go_memstats_other_sys_bytes gauge
# TYPE go_memstats_stack_inuse_bytes gauge
# TYPE go_memstats_stack_sys_bytes gauge
# TYPE go_memstats_sys_bytes gauge
# TYPE go_threads gauge
# TYPE node_arp_entries gauge
# TYPE node_boot_time_seconds gauge
# TYPE node_context_switches_total counter
# TYPE node_cooling_device_cur_state gauge
# TYPE node_cooling_device_max_state gauge
# TYPE node_cpu_core_throttles_total counter
# TYPE node_cpu_frequency_max_hertz gauge
# TYPE node_cpu_frequency_min_hertz gauge
# TYPE node_cpu_guest_seconds_total counter
# TYPE node_cpu_package_throttles_total counter
# TYPE node_cpu_scaling_frequency_hertz gauge
# TYPE node_cpu_scaling_frequency_max_hertz gauge
# TYPE node_cpu_scaling_frequency_min_hertz gauge
# TYPE node_cpu_seconds_total counter
# TYPE node_disk_discard_time_seconds_total counter
# TYPE node_disk_discarded_sectors_total counter
# TYPE node_disk_discards_completed_total counter
# TYPE node_disk_discards_merged_total counter
# TYPE node_disk_flush_requests_time_seconds_total counter
# TYPE node_disk_flush_requests_total counter
# TYPE node_disk_info gauge
# TYPE node_disk_io_now gauge
# TYPE node_disk_io_time_seconds_total counter
# TYPE node_disk_io_time_weighted_seconds_total counter
# TYPE node_disk_read_bytes_total counter
# TYPE node_disk_read_time_seconds_total counter
# TYPE node_disk_reads_completed_total counter
# TYPE node_disk_reads_merged_total counter
# TYPE node_disk_write_time_seconds_total counter
# TYPE node_disk_writes_completed_total counter
# TYPE node_disk_writes_merged_total counter
# TYPE node_disk_written_bytes_total counter
# TYPE node_dmi_info gauge
# TYPE node_edac_correctable_errors_total counter
# TYPE node_edac_csrow_correctable_errors_total counter
# TYPE node_edac_csrow_uncorrectable_errors_total counter
# TYPE node_edac_uncorrectable_errors_total counter
# TYPE node_entropy_available_bits gauge
# TYPE node_entropy_pool_size_bits gauge
# TYPE node_exporter_build_info gauge
# TYPE node_filefd_allocated gauge
# TYPE node_filefd_maximum gauge
# TYPE node_filesystem_avail_bytes gauge
# TYPE node_filesystem_device_error gauge
# TYPE node_filesystem_files gauge
# TYPE node_filesystem_files_free gauge
# TYPE node_filesystem_free_bytes gauge
# TYPE node_filesystem_readonly gauge
# TYPE node_filesystem_size_bytes gauge
# TYPE node_forks_total counter
# TYPE node_hwmon_chip_names gauge
# TYPE node_hwmon_power_average_interval_max_seconds gauge
# TYPE node_hwmon_power_average_interval_min_seconds gauge
# TYPE node_hwmon_power_average_interval_seconds gauge
# TYPE node_hwmon_power_average_watt gauge
# TYPE node_hwmon_power_is_battery_watt gauge
# TYPE node_hwmon_sensor_label gauge
# TYPE node_hwmon_temp_celsius gauge
# TYPE node_hwmon_temp_crit_alarm_celsius gauge
# TYPE node_hwmon_temp_crit_celsius gauge
# TYPE node_hwmon_temp_max_celsius gauge
# TYPE node_infiniband_excessive_buffer_overrun_errors_total counter
# TYPE node_infiniband_info gauge
# TYPE node_infiniband_link_downed_total counter
# TYPE node_infiniband_link_error_recovery_total counter
# TYPE node_infiniband_local_link_integrity_errors_total counter
# TYPE node_infiniband_multicast_packets_received_total counter
# TYPE node_infiniband_multicast_packets_transmitted_total counter
# TYPE node_infiniband_physical_state_id gauge
# TYPE node_infiniband_port_constraint_errors_received_total counter
# TYPE node_infiniband_port_constraint_errors_transmitted_total counter
# TYPE node_infiniband_port_data_received_bytes_total counter
# TYPE node_infiniband_port_data_transmitted_bytes_total counter
# TYPE node_infiniband_port_discards_transmitted_total counter
# TYPE node_infiniband_port_errors_received_total counter
# TYPE node_infiniband_port_packets_received_total counter
# TYPE node_infiniband_port_packets_transmitted_total counter
# TYPE node_infiniband_port_receive_remote_physical_errors_total counter
# TYPE node_infiniband_port_receive_switch_relay_errors_total counter
# TYPE node_infiniband_port_transmit_wait_total counter
# TYPE node_infiniband_rate_bytes_per_second gauge
# TYPE node_infiniband_state_id gauge
# TYPE node_infiniband_symbol_error_total counter
# TYPE node_infiniband_unicast_packets_received_total counter
# TYPE node_infiniband_unicast_packets_transmitted_total counter
# TYPE node_infiniband_vl15_dropped_total counter
# TYPE node_intr_total counter
# TYPE node_load1 gauge
# TYPE node_load15 gauge
# TYPE node_load5 gauge
# TYPE node_md_blocks gauge
# TYPE node_md_blocks_synced gauge
# TYPE node_md_disks gauge
# TYPE node_md_disks_required gauge
# TYPE node_md_state gauge
# TYPE node_memory_Active_anon_bytes gauge
# TYPE node_memory_Active_bytes gauge
# TYPE node_memory_Active_file_bytes gauge
# TYPE node_memory_AnonHugePages_bytes gauge
# TYPE node_memory_AnonPages_bytes gauge
# TYPE node_memory_Bounce_bytes gauge
# TYPE node_memory_Buffers_bytes gauge
# TYPE node_memory_Cached_bytes gauge
# TYPE node_memory_CommitLimit_bytes gauge
# TYPE node_memory_Committed_AS_bytes gauge
# TYPE node_memory_DirectMap1G_bytes gauge
# TYPE node_memory_DirectMap2M_bytes gauge
# TYPE node_memory_DirectMap4k_bytes gauge
# TYPE node_memory_Dirty_bytes gauge
# TYPE node_memory_FileHugePages_bytes gauge
# TYPE node_memory_FilePmdMapped_bytes gauge
# TYPE node_memory_HardwareCorrupted_bytes gauge
# TYPE node_memory_HugePages_Free gauge
# TYPE node_memory_HugePages_Rsvd gauge
# TYPE node_memory_HugePages_Surp gauge
# TYPE node_memory_HugePages_Total gauge
# TYPE node_memory_Hugepagesize_bytes gauge
# TYPE node_memory_Hugetlb_bytes gauge
# TYPE node_memory_Inactive_anon_bytes gauge
# TYPE node_memory_Inactive_bytes gauge
# TYPE node_memory_Inactive_file_bytes gauge
# TYPE node_memory_KReclaimable_bytes gauge
# TYPE node_memory_KernelStack_bytes gauge
# TYPE node_memory_Mapped_bytes gauge
# TYPE node_memory_MemAvailable_bytes gauge
# TYPE node_memory_MemFree_bytes gauge
# TYPE node_memory_MemTotal_bytes gauge
# TYPE node_memory_Mlocked_bytes gauge
# TYPE node_memory_NFS_Unstable_bytes gauge
# TYPE node_memory_PageTables_bytes gauge
# TYPE node_memory_Percpu_bytes gauge
# TYPE node_memory_SReclaimable_bytes gauge
# TYPE node_memory_SUnreclaim_bytes gauge
# TYPE node_memory_ShmemHugePages_bytes gauge
# TYPE node_memory_ShmemPmdMapped_bytes gauge
# TYPE node_memory_Shmem_bytes gauge
# TYPE node_memory_Slab_bytes gauge
# TYPE node_memory_SwapCached_bytes gauge
# TYPE node_memory_SwapFree_bytes gauge
# TYPE node_memory_SwapTotal_bytes gauge
# TYPE node_memory_Unevictable_bytes gauge
# TYPE node_memory_VmallocChunk_bytes gauge
# TYPE node_memory_VmallocTotal_bytes gauge
# TYPE node_memory_VmallocUsed_bytes gauge
# TYPE node_memory_WritebackTmp_bytes gauge
# TYPE node_memory_Writeback_bytes gauge
# TYPE node_netstat_Icmp6_InErrors untyped
# TYPE node_netstat_Icmp6_InMsgs untyped
# TYPE node_netstat_Icmp6_OutMsgs untyped
# TYPE node_netstat_Icmp_InErrors untyped
# TYPE node_netstat_Icmp_InMsgs untyped
# TYPE node_netstat_Icmp_OutMsgs untyped
# TYPE node_netstat_Ip6_InOctets untyped
# TYPE node_netstat_Ip6_OutOctets untyped
# TYPE node_netstat_IpExt_InOctets untyped
# TYPE node_netstat_IpExt_OutOctets untyped
# TYPE node_netstat_Ip_Forwarding untyped
# TYPE node_netstat_TcpExt_ListenDrops untyped
# TYPE node_netstat_TcpExt_ListenOverflows untyped
# TYPE node_netstat_TcpExt_SyncookiesFailed untyped
# TYPE node_netstat_TcpExt_SyncookiesRecv untyped
# TYPE node_netstat_TcpExt_SyncookiesSent untyped
# TYPE node_netstat_TcpExt_TCPSynRetrans untyped
# TYPE node_netstat_TcpExt_TCPTimeouts untyped
# TYPE node_netstat_Tcp_ActiveOpens untyped
# TYPE node_netstat_Tcp_CurrEstab untyped
# TYPE node_netstat_Tcp_InErrs untyped
# TYPE node_netstat_Tcp_InSegs untyped
# TYPE node_netstat_Tcp_OutRsts untyped
# TYPE node_netstat_Tcp_OutSegs untyped
# TYPE node_netstat_Tcp_PassiveOpens untyped
# TYPE node_netstat_Tcp_RetransSegs untyped
# TYPE node_netstat_Udp6_InDatagrams untyped
# TYPE node_netstat_Udp6_InErrors untyped
# TYPE node_netstat_Udp6_NoPorts untyped
# TYPE node_netstat_Udp6_OutDatagrams untyped
# TYPE node_netstat_Udp6_RcvbufErrors untyped
# TYPE node_netstat_Udp6_SndbufErrors untyped
# TYPE node_netstat_UdpLite6_InErrors untyped
# TYPE node_netstat_UdpLite_InErrors untyped
# TYPE node_netstat_Udp_InDatagrams untyped
# TYPE node_netstat_Udp_InErrors untyped
# TYPE node_netstat_Udp_NoPorts untyped
# TYPE node_netstat_Udp_OutDatagrams untyped
# TYPE node_netstat_Udp_RcvbufErrors untyped
# TYPE node_netstat_Udp_SndbufErrors untyped
# TYPE node_network_address_assign_type gauge
# TYPE node_network_carrier gauge
# TYPE node_network_carrier_changes_total counter
# TYPE node_network_carrier_down_changes_total counter
# TYPE node_network_carrier_up_changes_total counter
# TYPE node_network_device_id gauge
# TYPE node_network_dormant gauge
# TYPE node_network_flags gauge
# TYPE node_network_iface_id gauge
# TYPE node_network_iface_link gauge
# TYPE node_network_iface_link_mode gauge
# TYPE node_network_info gauge
# TYPE node_network_mtu_bytes gauge
# TYPE node_network_name_assign_type gauge
# TYPE node_network_net_dev_group gauge
# TYPE node_network_protocol_type gauge
# TYPE node_network_receive_bytes_total counter
# TYPE node_network_receive_compressed_total counter
# TYPE node_network_receive_drop_total counter
# TYPE node_network_receive_errs_total counter
# TYPE node_network_receive_fifo_total counter
# TYPE node_network_receive_frame_total counter
# TYPE node_network_receive_multicast_total counter
# TYPE node_network_receive_packets_total counter
# TYPE node_network_speed_bytes gauge
# TYPE node_network_transmit_bytes_total counter
# TYPE node_network_transmit_carrier_total counter
# TYPE node_network_transmit_colls_total counter
# TYPE node_network_transmit_compressed_total counter
# TYPE node_network_transmit_drop_total counter
# TYPE node_network_transmit_errs_total counter
# TYPE node_network_transmit_fifo_total counter
# TYPE node_network_transmit_packets_total counter
# TYPE node_network_transmit_queue_length gauge
# TYPE node_network_up gauge
# TYPE node_nf_conntrack_entries gauge
# TYPE node_nf_conntrack_entries_limit gauge
# TYPE node_nfsd_connections_total counter
# TYPE node_nfsd_disk_bytes_read_total counter
# TYPE node_nfsd_disk_bytes_written_total counter
# TYPE node_nfsd_file_handles_stale_total counter
# TYPE node_nfsd_packets_total counter
# TYPE node_nfsd_read_ahead_cache_not_found_total counter
# TYPE node_nfsd_read_ahead_cache_size_blocks gauge
# TYPE node_nfsd_reply_cache_hits_total counter
# TYPE node_nfsd_reply_cache_misses_total counter
# TYPE node_nfsd_reply_cache_nocache_total counter
# TYPE node_nfsd_requests_total counter
# TYPE node_nfsd_rpc_errors_total counter
# TYPE node_nfsd_server_rpcs_total counter
# TYPE node_nfsd_server_threads gauge
# TYPE node_pressure_cpu_waiting_seconds_total counter
# TYPE node_pressure_io_stalled_seconds_total counter
# TYPE node_pressure_io_waiting_seconds_total counter
# TYPE node_pressure_memory_stalled_seconds_total counter
# TYPE node_pressure_memory_waiting_seconds_total counter
# TYPE node_procs_blocked gauge
# TYPE node_procs_running gauge
# TYPE node_schedstat_running_seconds_total counter
# TYPE node_schedstat_timeslices_total counter
# TYPE node_schedstat_waiting_seconds_total counter
# TYPE node_scrape_collector_duration_seconds gauge
# TYPE node_scrape_collector_success gauge
# TYPE node_sockstat_FRAG6_inuse gauge
# TYPE node_sockstat_FRAG6_memory gauge
# TYPE node_sockstat_FRAG_inuse gauge
# TYPE node_sockstat_FRAG_memory gauge
# TYPE node_sockstat_RAW6_inuse gauge
# TYPE node_sockstat_RAW_inuse gauge
# TYPE node_sockstat_TCP6_inuse gauge
# TYPE node_sockstat_TCP_alloc gauge
# TYPE node_sockstat_TCP_inuse gauge
# TYPE node_sockstat_TCP_mem gauge
# TYPE node_sockstat_TCP_mem_bytes gauge
# TYPE node_sockstat_TCP_orphan gauge
# TYPE node_sockstat_TCP_tw gauge
# TYPE node_sockstat_UDP6_inuse gauge
# TYPE node_sockstat_UDPLITE6_inuse gauge
# TYPE node_sockstat_UDPLITE_inuse gauge
# TYPE node_sockstat_UDP_inuse gauge
# TYPE node_sockstat_UDP_mem gauge
# TYPE node_sockstat_UDP_mem_bytes gauge
# TYPE node_sockstat_sockets_used gauge
# TYPE node_softnet_dropped_total counter
# TYPE node_softnet_processed_total counter
# TYPE node_softnet_times_squeezed_total counter
# TYPE node_textfile_scrape_error gauge
# TYPE node_thermal_zone_temp gauge
# TYPE node_time_clocksource_available_info gauge
# TYPE node_time_clocksource_current_info gauge
# TYPE node_time_seconds gauge
# TYPE node_time_zone_offset_seconds gauge
# TYPE node_timex_estimated_error_seconds gauge
# TYPE node_timex_frequency_adjustment_ratio gauge
# TYPE node_timex_loop_time_constant gauge
# TYPE node_timex_maxerror_seconds gauge
# TYPE node_timex_offset_seconds gauge
# TYPE node_timex_pps_calibration_total counter
# TYPE node_timex_pps_error_total counter
# TYPE node_timex_pps_frequency_hertz gauge
# TYPE node_timex_pps_jitter_seconds gauge
# TYPE node_timex_pps_jitter_total counter
# TYPE node_timex_pps_shift_seconds gauge
# TYPE node_timex_pps_stability_exceeded_total counter
# TYPE node_timex_pps_stability_hertz gauge
# TYPE node_timex_status gauge
# TYPE node_timex_sync_status gauge
# TYPE node_timex_tai_offset_seconds gauge
# TYPE node_timex_tick_seconds gauge
# TYPE node_udp_queues gauge
# TYPE node_uname_info gauge
# TYPE node_vmstat_oom_kill untyped
# TYPE node_vmstat_pgfault untyped
# TYPE node_vmstat_pgmajfault untyped
# TYPE node_vmstat_pgpgin untyped
# TYPE node_vmstat_pgpgout untyped
# TYPE node_vmstat_pswpin untyped
# TYPE node_vmstat_pswpout untyped
# TYPE process_cpu_seconds_total counter
# TYPE process_max_fds gauge
# TYPE process_open_fds gauge
# TYPE process_resident_memory_bytes gauge
# TYPE process_start_time_seconds gauge
# TYPE process_virtual_memory_bytes gauge
# TYPE process_virtual_memory_max_bytes gauge
# TYPE promhttp_metric_handler_errors_total counter
# TYPE promhttp_metric_handler_requests_in_flight gauge
# TYPE promhttp_metric_handler_requests_total counter

## Meta Dynolog
Metrics | Correlation to Model Complexity Growth | Correlation to HW generations | Correlation to efficiency work | Create bad modeling incentives | Collection technical challenge
FLOPs/sec | High | High | High | Yes | Average
Compute Unit Utilization | Medium | Medium | Non-linear | No | Low
Device Power | Medium | Medium | High | No | Low
Device Utilization | Low | Low | Medium | Yes | Low
rDevice hour / Byte | High | Medium | High | No | Average
% of Roofline | Low | Low | High | No | Difficult